## Command-Line Parameters
Input File Type | Output File Type | Command | Shortcut Command | Output Tags | Log File | Notes
.ldbin File | Audio File(s) (.wav or .ogg files) | -exportAudio | -ea | vme, vm, ve, me, v, m, e (must use one, and only one, of these tags) | CommandLineLog.txt* | Tag specifying type of audio to export is required. Parameter can be any combination of "v", "m", "e" (for Voice, Measurement or Event). Must use “-inputFile” or “-if” to specify input file name and/or folder. To process all files in a folder, include "*.*", "*.ldbin" at the end of the input path. If a file name is provided without a path, the default input folder specified in G4 Options will be used and the file will be expected to be found there. Do not include a trailing "\" at the end of any path specifier. May use optional “-destFolder” or “-df” to specify output folder. If the tag is not included, the default output folder specified in G4 Options is used. The output file will have the same name as the input file with the appropriate extension for the file type. Do not include a trailing "\" at the end of any path specifier. Example: G4 -exportAudio vme -if “c:\temp\LDBIN Files\Airplane.ldbin” -df “c:\temp\Audio Files” Example: G4 -ex ve -if “c:\temp\LDBIN Files” -df “c:\temp\Audio Files”
.ldbin File | XLSX File | -exportXlsx | -ex | none | CommandLineLog.txt* | Must use “-inputFile” or “-if” to specify input file name and/or folder. To process all files in a folder, include "*.*", "*.ldbin", or for archive files, "*.s", "*.f" or "*.r" at the end of the input path. If a file name is provided without a path, the default input folder specified in G4 Options will be used and the file will be expected to be found there. Do not include a trailing "\" at the end of any path specifier. May use optional “-destFolder” or “-df” to specify output folder. If the tag is not included, the default output folder specified in G4 Options is used. The output file will have the same name as the input file with the appropriate extension for the file type. Do not include a trailing "\" at the end of any path specifier. The "xml", "json", "xlsx" and "ldbin" tags specify the type of output file that will be created: XML, JSON, or XLSX (Excel spreadsheet) or LDBIN.
.ldbin File | XML File | -exportXml | -el | xml or json (must use one, and only one, of these tags) | CommandLineLog.txt* | LDBIN to XLSX Example: G4 -exportXlsx -inputFile “c:\temp\LDBIN Files” -destFolder “c:\temp\XLSX Files” LDBIN to XML Example: G4 -exportXml xml -if “c:\temp\LDBIN Files\Airplane.ldbin” -destFolder “c:\temp\XML Files” LDBIN to JSON Example: G4 -el json -if “c:\temp\LDBIN Files\*.ldbin” -df “c:\temp\JSON Files”
.ldbin File | JSON File
.ldbin File | CSV File | -exportCsv | -ec | multiple (optional tag) | CommandLineLog.txt* | LDBIN to CSV Example: G4 -exportCsv -if multiple “c:\temp\LDBIN Files\JobSite.ldbin” -df “c:\temp\Test Files” Optional "multiple" tag will create separate folders for each worksheet Note: Xlsx files will also be created, as sources to create CSV files
Archive Files Folders with ".s", ".r", or ".f" extension, which are usually stored by the meter to USB flash drive | LDBIN, XML, JSON, XLSX File | -exportUsb | -eu | xml or ldbin or json or xlsx (must use one, and only one, of these tags) | CommandLineLog.txt* | Archive to XML Example: G4 -exportUsb xml -if “c:\temp\LDBIN Files\Airplane.s” -df “c:\temp\XML Files” Archive to LDBIN Example: G4 -eu ldbin -if “c:\temp\LDBIN Files\Airplane.s” -df “c:\temp\LDBIN Files” Archive to JSON Example: G4 -eu json -if “c:\temp\LDBIN Files\Airplane.s” -df “c:\temp\JSON Files” Archive to XLSX Example: G4 -eu xlsx -if “c:\temp\LDBIN Files” -df “c:\temp\XLSX Files” Note: For "-exportUsb" or "-eu" commands, an LDBIN file will always be created in the output folder. The "ldbin" tag is used when no other files should be created.
All File Types |  | -verbose | -v | Echoes log messages to console |  | Example: -exportXlsx -inputFile “c:\temp\LDBIN Files” -destFolder “c:\temp\XLSX Files” -verbose
* For all of the above commands, a log file called "CommandLineLog.txt" will be created in the user’s “Documents\PCB Piezotronics\G4\Log Files” folder.

## Test Scripts
| Input Folder, Output Folder |  | Expected Output
Export Archive | .s, .r, .f | LDBIN | 5 files | -eu ldbin -if "C:\Temp\TestExport\Archive Files" -df "C:\Temp\TestExport\XML Files"
Export Archive | .s, .r, .f | XML | 5 files | -eu xml -if "C:\Temp\TestExport\Archive Files" -df "C:\Temp\TestExport\XML Files"
Export Archive | .s, .r, .f | JSON | 5 files | -eu json -if "C:\Temp\TestExport\Archive Files" -df "C:\Temp\TestExport\JSON Files"
Export Archive | .s, .r, .f | XLSX | 5 files | -eu xlsx -if "C:\Temp\TestExport\Archive Files" -df "C:\Temp\TestExport\XLSX Files"
Export Audio | .ldbin | AUDIO | 8 files ?? | -ea all -if "C:\Temp\TestExport\XML Files" -df "C:\Temp\TestExport\Audio Files"
ExportXlsx | .ldbin | XLSX | 5 files | -ex -if "C:\Temp\TestExport\XML Files" -df "C:\Temp\TestExport\XLSX Files"
ExportXML | .ldbin | XML | 5 files | -el xml -if "C:\Temp\TestExport\XML Files" -df "C:\Temp\TestExport\XML Files"
ExportXML | .ldbin | JSON | 5 files | -el json -if "C:\Temp\TestExport\XML Files" -df "C:\Temp\TestExport\JSON Files"
| Input File, Output Folder |  | Expected Output
Export Archive | .s, .r, .f | LDBIN | 1 file | -eu ldbin -if "C:\Temp\TestExport\Archive Files\831_SLM_Data.001.s" -df "C:\Temp\TestExport\XML Files"
Export Archive | .s, .r, .f | XML | 1 file | -eu xml -if "C:\Temp\TestExport\Archive Files\831_SLM_Data.001.s" -df "C:\Temp\TestExport\XML Files"
Export Archive | .s, .r, .f | JSON | 1 file | -eu json -if "C:\Temp\TestExport\Archive Files\831_SLM_Data.001.s" -df "C:\Temp\TestExport\JSON Files"
Export Archive | .s, .r, .f | XLSX | 1 file | -eu xlsx -if "C:\Temp\TestExport\Archive Files\831_SLM_Data.001.s" -df "C:\Temp\TestExport\XLSX Files"
Export Audio | .ldbin | AUDIO | 1 file | -ea all -if "C:\Temp\TestExport\XML Files" -df "C:\Temp\TestExport\Audio Files"
ExportXlsx | .ldbin | XLSX | 1 file | -ex -if "C:\Temp\TestExport\XML Files" -df "C:\Temp\TestExport\XLSX Files"
ExportXML | .ldbin | XML | 1 file | -el xml -if "C:\Temp\TestExport\XML Files" -df "C:\Temp\TestExport\XMLFiles"
ExportXML | .ldbin | JSON | 1 file | -el json -if "C:\Temp\TestExport\XML Files" -df "C:\Temp\TestExport\JSON Files"
| Input File |  | Expected Output
Export Archive | .s, .r, .f | LDBIN | 1 file | -eu xml -if "C:\Temp\TestExport\Archive Files\831_SLM_Data.001.s"